## Pressures
Rim Check & Tyre Pressure Calculator (Rick Brake author)
for GT 9x17 Rims + Hankook Dynapro MT 37x12.5R17
Rated Maximum Tyre Load (kg) | 1600 | 1600 | 1.2298 | 1.2298
Rated Maximum cold Tyre Pressure (psi) | 55 | 55 | -0.22982 | -0.22982
Measured Weighbridge Axle Load (kg) | 2250 | 2800 | 0.6349 | 0.84627
Rated Maximum Load per Rim (kg) | 1700 | 1700
Load as % Max Tyre Load (%) | 70.31% | 87.5%
Load as % Max Rim Load (%) | 66.18% | 82.35%
Highway driving, <speed limit | 34.9194 | 46.545
Dirt roads, max 80kph (good gravel road) | 27.9355 | 37.236
Badly corrugated, slippery, max 65kph | 23.0468 | 30.7197
Soft sand, mud, <20kph, max 45kph<10 min | 13.9677 | 18.618
Recovery situation, max 10kph, <100 m. | 10.4758 | 13.9635
Note on A5: Peter Manins: Estimated from weighbridge measures.
Note on A6: Peter Manins: Tested at 1700kg x 2.25 = 3825 kg.